## 関連表
[10 empty] | CADICS数 | 13 | 13 | 13 | 13 | 13 | 11 | 11 | 11 | 11 | 4 | 4 | 6 | 6 | 2 | 4 | 0 | 4 | 6 | 5 | 5 | 6 | 4 | 5 | 5 | 5
[10 empty] | 仕様 | SDN | H/B | SUV | MiniVAN | FRAME | ZONE | ZONE | ZONE | ZONE | AXLE | AXLE | CHARGER | CHARGER | REVERSIBLE CHARGER | AC PLUG STANDARD | AC PLUG STANDARD | AC PLUG STANDARD | INTAKE | DCDC | DCDC | USB AND POWER SUPPLY | USB AND POWER SUPPLY | AIR CONDITIONING AND HEATING TYPE | HEATER FOR EV | BATTERY HEATING
| Structure of Evaluation item (Japanese) | [8 empty] | 選択方法 | ー | ー | ー | ー | ー | CAN,USA | EURA,EURC,EURE | JPN | PRC | AWD | 2WD | SINGLE | 3PHASE | VEHICLE TO LOAD (V2L) OUTSIDE | MODE 2 CABLE 100V/120V | MODE 2 CABLE 200V /230V/240V | MODE 3 CABLE | ALL | ALL | ALL | w_1500W | wo_1500W | ALL | ALL | ALL
| Performance Targets |  | Vehicle Targets |  |  | Component Targets |  |  |  | グレード選択 | ー | ー | ー | ー | ー | [13 empty] | 最下級 | 最上級
CADICS No. | Step 1 | Step 2 | Step 1 | Step 2 | Step 3 | Level 1 | Level 2 | Level 3 | Level 4 | Comment
MSTR-013-0616300 | Performance Targets Step 1: 電子・電装; Performance Targets Step 2: 強電系部品; Vehicle Targets Step 1: 強電車両横断実験; Vehicle Targets Step 2: AC1充電試験(法規認証); Vehicle Targets Step 3: OBC/EVSE |  | 〇 | 〇 | 〇 | 〇 | 〇 | 〇 | 〇 | 〇 | 〇 |  |  | 〇 |  |  | 〇 |  | 〇
MSTR-013-0616400 | Performance Targets Step 1: 電子・電装; Performance Targets Step 2: 強電系部品; Vehicle Targets Step 1: 強電車両横断実験; Vehicle Targets Step 2: AC1充電試験(信頼性); Vehicle Targets Step 3: OBC/EVSE |  | 〇 | 〇 | 〇 | 〇 | 〇 | 〇 | 〇 | 〇 | 〇 |  |  | 〇 |  |  | 〇 |  | 〇
MSTR-013-0616500 | Performance Targets Step 1: 電子・電装; Performance Targets Step 2: 強電系部品; Vehicle Targets Step 1: 強電車両横断実験; Vehicle Targets Step 2: AC3充電試験(法規認証); Vehicle Targets Step 3: OBC/EVSE |  | 〇 | 〇 | 〇 | 〇 | 〇 |  | 〇 | [5 empty] | 〇 |  | 〇 |  | 〇
MSTR-013-0616600 | Performance Targets Step 1: 電子・電装; Performance Targets Step 2: 強電系部品; Vehicle Targets Step 1: 強電車両横断実験; Vehicle Targets Step 2: AC3充電試験(信頼性); Vehicle Targets Step 3: OBC/EVSE |  | 〇 | 〇 | 〇 | 〇 | 〇 |  | 〇 | [5 empty] | 〇 |  | 〇 |  | 〇
MSTR-013-0616700 | Performance Targets Step 1: 電子・電装; Performance Targets Step 2: 強電系部品; Vehicle Targets Step 1: 強電車両横断実験; Vehicle Targets Step 2: DC充電試験(法規認証); Vehicle Targets Step 3: CHAdeMO/CCS1/CCS2/GB/NACS LB-BMS/FrINV-MOT/RrINV-MOT/DCDC/OBC/Comp/PTC(Air)/PTC(Water)/AC-INV/JuncBOX |  | 〇 | 〇 | 〇 | 〇 | 〇 | 〇 | 〇 | 〇 | 〇 | 〇 | 〇 | 〇 | 〇 |  |  |  |  | 〇 | 〇 | 〇 | 〇 | 〇 | 〇 | 〇 | 〇
MSTR-013-0616800 | Performance Targets Step 1: 電子・電装; Performance Targets Step 2: 強電系部品; Vehicle Targets Step 1: 強電車両横断実験; Vehicle Targets Step 2: DC充電試験(信頼性); Vehicle Targets Step 3: CHAdeMO/CCS1/CCS2/GB/NACS LB-BMS/FrINV-MOT/RrINV-MOT/DCDC/OBC/Comp/PTC(Air)/PTC(Water)/AC-INV/JuncBOX |  | 〇 | 〇 | 〇 | 〇 | 〇 | 〇 | 〇 | 〇 | 〇 | 〇 | 〇 | 〇 | 〇 |  |  |  |  | 〇 | 〇 | 〇 | 〇 | 〇 | 〇 | 〇 | 〇
MSTR-013-0616900 | Performance Targets Step 1: 電子・電装; Performance Targets Step 2: 強電系部品; Vehicle Targets Step 1: 強電車両横断実験; Vehicle Targets Step 2: 走行試験(法規認証); Vehicle Targets Step 3: LB-BMS/FrINV-MOT/RrINV-MOT/DCDC/OBC/Comp/PTC(Air)/PTC(Water)/AC-INV/JuncBOX |  | 〇 | 〇 | 〇 | 〇 | 〇 | 〇 | 〇 | 〇 | 〇 | 〇 | 〇 | 〇 | 〇 |  |  |  |  | 〇 | 〇 | 〇 | 〇 | 〇 | 〇 | 〇 | 〇
MSTR-013-0617000 | Performance Targets Step 1: 電子・電装; Performance Targets Step 2: 強電系部品; Vehicle Targets Step 1: 強電車両横断実験; Vehicle Targets Step 2: 走行試験(信頼性); Vehicle Targets Step 3: LB-BMS/FrINV-MOT/RrINV-MOT/DCDC/OBC/Comp/PTC(Air)/PTC(Water)/AC-INV/JuncBOX |  | 〇 | 〇 | 〇 | 〇 | 〇 | 〇 | 〇 | 〇 | 〇 | 〇 | 〇 | 〇 | 〇 | 〇 |  |  |  | 〇 | 〇 | 〇 | 〇 | 〇 | 〇 | 〇 | 〇
MSTR-013-0617100 | Performance Targets Step 1: 電子・電装; Performance Targets Step 2: 強電系部品; Vehicle Targets Step 1: 強電車両横断実験; Vehicle Targets Step 2: 機能評価; Vehicle Targets Step 3: DCDC/Comp/PTC(Air)/PTC(Water)/AC-INV/JuncBOX |  | 〇 | 〇 | 〇 | 〇 | 〇 | 〇 | 〇 | 〇 | 〇 | [8 empty] | 〇 | 〇 | 〇 |  |  | 〇 | 〇 | 〇
MSTR-013-0617200 | Performance Targets Step 1: 電子・電装; Performance Targets Step 2: 強電系部品; Vehicle Targets Step 1: 強電車両横断実験; Vehicle Targets Step 2: LB/LBC耐性試験(信頼性); Vehicle Targets Step 3: LB/BMS |  | 〇 | 〇 | 〇 | 〇 | 〇 | 〇 | 〇 | 〇 | 〇 | [8 empty] | 〇
MSTR-013-0617300 | Performance Targets Step 1: 電子・電装; Performance Targets Step 2: 強電系部品; Vehicle Targets Step 1: 強電車両横断実験; Vehicle Targets Step 2: V2Loutside_放電時EMC試験; Vehicle Targets Step 3: BOBC, VLC |  | 〇 | 〇 | 〇 | 〇 | 〇 | 〇 | 〇 | 〇 | 〇 |  |  |  |  | 〇
MSTR-013-0617400 | Performance Targets Step 1: 電子・電装; Performance Targets Step 2: 強電系部品; Vehicle Targets Step 1: 強電車両横断実験; Vehicle Targets Step 2: V2Linside_放電時EMC試験; Vehicle Targets Step 3: AC-INV |  | 〇 | 〇 | 〇 | 〇 | 〇 | 〇 |  | 〇 | 〇 | [11 empty] | 〇
MSTR-013-0617500 | Performance Targets Step 1: 電子・電装; Performance Targets Step 2: 強電系部品; Vehicle Targets Step 1: 強電車両横断実験; Vehicle Targets Step 2: V2Linside_充電時EMC試験; Vehicle Targets Step 3: AC-INV |  | 〇 | 〇 | 〇 | 〇 | 〇 | 〇 |  | 〇 | 〇 | [11 empty] | 〇
Alliance Internal
ZONE:ASR CAN EGP EURA EURC EURE EXPW GCC GOMA GOMB HKG JPN LAM MEX PRC RUS SAF SIN TKY TWN USA